## Sheet1
|  | 1 | 2 | 3 | 4 | 5 | 6 | 7 | 8 | 9 | 10 | 11 | 12 | 13 | 14 | 15 | 16
UNIT | Operation to be performed | 1: Function Bits; 3: Operation Bits; 9: Address bits | Working Registers |  |  |  | Drop Registers
| Neutral/ Reference code | 0 | 0 | 0 | 0 | 0 | 0 | 0 | 0 | 0 | 0 | 0 | 0 | 0 | 0 | 0 | 0 | Address |  |  | Purpose | Address |  | Purpose
ALU | Add | 0 | 0 | 0 | 0 | 0 | 0 | 0 | 1 | Working Register 1 |  |  | Working register 2 |  |  | Drop register |  | 0 | 0 | 0 | 0 | 0 | 0 | GP
| Sub | 1: 0; 2: 0; 3: 0; 4: 0; 5: 0; 6: 0; 7: 1; 8: 0 | 0 | 0 | 1 | GP | 0 | 1 | GP
| Mul | 1: 0; 2: 0; 3: 0; 4: 0; 5: 0; 6: 0; 7: 1; 8: 1 | 0 | 1 | 0 | GP | 1 | 0 | GP
| Div | 1: 0; 2: 0; 3: 0; 4: 0; 5: 0; 6: 1; 7: 0; 8: 0 | 0 | 1 | 1 | GP | 1 | 1 | GP
| Compare (<,>) | 1: 0; 2: 0; 3: 0; 4: 0; 5: 0; 6: 1; 7: 0; 8: 1 | 1 | 0 | 0 | GP
| compare(==) | 1: 0; 2: 0; 3: 0; 4: 0; 5: 0; 6: 1; 7: 1; 8: 0 | 1 | 0 | 1 | GP
| Bitwise Right | 1: 0; 2: 0; 3: 0; 4: 0; 5: 0; 6: 1; 7: 1; 8: 1 | 1 | 1 | 0 | GP
| Bitwise Left | 1: 0; 2: 0; 3: 0; 4: 0; 5: 1; 6: 0; 7: 0; 8: 0 | 1 | 1 | 1 | GP
| Bitwise Or | 1: 0; 2: 0; 3: 0; 4: 0; 5: 1; 6: 0; 7: 1; 8: 0
| Bitwise And | 1: 0; 2: 0; 3: 0; 4: 0; 5: 1; 6: 0; 7: 1; 8: 1
| Bitwise Not | 0 | 0 | 0 | 0 | 1 | 0 | 0 | 1 | Working Register 1 |  |  | X | X | X | Drop register
| Adding of a constant | 1: 0; 2: 1; 3: 0; 4: 0; 5: 1; 6: Working Register Address; 9: 8-Bit Number
| subtracting a constant | 1: 0; 2: 1; 3: 0; 4: 1; 5: 0
| multiplying a constant | 1: 0; 2: 1; 3: 0; 4: 1; 5: 1
| dividing a constat | 1: 0; 2: 1; 3: 1; 4: 0; 5: 0
| comparing with a constant(==) | 1: 0; 2: 1; 3: 1; 4: 0; 5: 1
| comparing with a constant(<,>) | 1: 0; 2: 1; 3: 1; 4: 1; 5: 0
LSU | Memory to Working Register | 1: 1; 2: 0; 3: 0; 4: 0; 5: 1; 6: Register Address; 9: Memory Address
| Drop Register to Memory | 1: 1; 2: 0; 3: 0; 4: 1; 5: 0; 6: 0; 7: Register Address; 9: Memory Address
| Drop Register to Working Registers | 1 | 0 | 0 | 1 | 1 | 0 | 0 | 0 | Working Register |  |  | X | X | X | Drop register
| Initiate value in a register | 1: 1; 2: 0; 3: 0; 4: 1; 5: 1; 6: 0; 7: 0; 8: 1; 9: 8-Bit Number
| Conditional Jump | 1: 1; 2: 1; 3: 0; 4: 0; 5: 0; 6: 0; 7: 0; 8: 1; 9: Instruction Address
| Unconditional Jump | 1: 1; 2: 1; 3: 0; 4: 0; 5: 0; 6: 0; 7: 1; 8: 0; 9: Instruction Address
| Input | 1: 1; 2: 1; 3: 0; 4: 0; 5: 1; 6: Register Address
| Output | 1: 1; 2: 1; 3: 0; 4: 1; 5: 0; 6: Register Address
Halt | bar: 1 to 16
z

## Sheet2
ALU |  |  | LSU
Function bit =0 |  |  | Function Bit = 1
Regular Operation | Add |  | Memory to WR
| Sub |  | DR to Memory
| Mul |  | DR to WR
Div
| Compare (>,<) |  | incase of a direct out/input, we will provide output line from LSU
Compare(==)
Input grabbing from LSU and dropping on WR
Bitwise Shift | Right
| Left |  | Jump through instruction set
Bitwise Operation | Not |  | Halt
And
Or
| Plain send for register tranfer | Add with zero
Adding of a constant
subtracting a constant
multiplying a constant
dividing a constat
comparing with a constant(==)
comparing with a constant(<,>)
Connectors

## Sheet3
ALU
ADDER
SUBTRACTER
Multiplier
Divider
Bitwise Shifter